## Template
Anaconda Stress Apps Test
Test Type |  |  | Specs | [9 empty] | Spec Width
Apps Test | [7 empty] | Expected Value
|  |  |  | Step | Name | Location | Recorded Value | Min | Typ | Max | Units | Pass or Fail | Notes
|  |  |  | Nowhere |  | C0
[5 empty] | DC Average Output Voltage |  | 0 | 0 | 0 | 0 | V | PASS
[5 empty] | AC Max Output Voltage |  | 0 |  |  | 0 | V | PASS
[5 empty] | AC Min Output Voltage |  | 0 | 0 |  |  | V | PASS
|  |  | Spec Length |  | AC Max Peak-Peak Voltage |  | 0 |  |  | 0 | V | PASS
Header
Test Results
Date:
Test Type
Config ID
PCBA S.N.
Product S.N.
Scope
Scope Probe
Tollerance
Nom V= | 0.808 |  | +V | -V |  | Failures? |  | NO
DC Tol= | 3%
AC Tol= | 3% | -3%

## Configuration 1
Stress Apps Test
Order in Sequence | Net Name | Nom V | DC Tol | AC Tol + | AC Tol - | VScale | Offset | VPos | Location | Name | Run 1 Scope Channel | Meas 1 | Meas 2 | Meas 3 | Meas 4 | Stress App | Application String | Hscale | Edge | Level | HPos | Run 2 Scope Channel | Meas 1 | Meas 2 | Meas 3 | Meas 4 | Stress App | Application String | Hscale | Edge | Level | HPos | Run 3 Scope Channel | Meas 1 | Meas 2 | Meas 3 | Meas 4 | Stress App | Application String | Hscale | Edge | Level | HPos | Run 4 Scope Channel | Meas 1 | Meas 2 | Meas 3 | Meas 4 | Stress App | Application String | Hscale | Edge | Level | HPos | Run 5 Scope Channel | Meas 1 | Meas 2 | Meas 3 | Meas 4 | Stress App | Application String | Hscale | Edge | Level | HPos | Run 6 Scope Channel | Meas 1 | Meas 2 | Meas 3 | Meas 4 | Stress App | Application String | Hscale | Edge | Level | HPos | Run 7 Scope Channel | Meas 1 | Meas 2 | Meas 3 | Meas 4 | Stress App | Application String | Hscale | Edge | Level | HPos | Run 8 Scope Channel | Meas 1 | Meas 2 | Meas 3 | Meas 4 | Stress App | Application String | Hscale | Edge | Level | HPos
1 | V_SOC1P8 | 1.8 | 3% | 3% | -3% | 0.01 | 0.985 | 0 | C987 | V_SOC1P8 | CH1 | MEAN | MAXIMUM | MINIMUM | PK2PK | ASST Processor |  | 0.0001 | RISE | 1.8 | 50 | CH1 | MEAN | MAXIMUM | MINIMUM | PK2PK | ASST Display |  | 0.0001 | RISE | 1.8 | 50 | CH1 | MEAN | MAXIMUM | MINIMUM | PK2PK | ASST GPU |  | 0.0001 | RISE | 1.8 | 50 | CH1 | MEAN | MAXIMUM | MINIMUM | PK2PK | ASST Memory |  | 0.0001 | RISE | 1.8 | 50 | CH1 | MEAN | MAXIMUM | MINIMUM | PK2PK | ASST Network |  | 0.0001 | RISE | 1.8 | 50 | CH1 | MEAN | MAXIMUM | MINIMUM | PK2PK | ASST Storage |  | 0.0001 | RISE | #REF! | 50 | CH1 | MEAN | MAXIMUM | MINIMUM | PK2PK | ASST System |  | 0.0001 | RISE | #REF! | 50 | CH1 | MEAN | MAXIMUM | MINIMUM | PK2PK | ASST All Subsystems |  | 0.0001 | RISE | MINIMUM | 50
2 | V_SOCPHY | 0.75 | 3% | 3% | -3% | 0.01 | 1.249 | 0 | C107 | V_SOCPHY | CH2 | MEAN | MAXIMUM | MINIMUM | PK2PK |  |  |  |  | 0.75 | 50 | CH2 | MEAN | MAXIMUM | MINIMUM | PK2PK |  |  |  |  | 0.75 | 50 | CH2 | MEAN | MAXIMUM | MINIMUM | PK2PK |  |  |  |  | 0.75 | 50 | CH2 | MEAN | MAXIMUM | MINIMUM | PK2PK |  |  |  |  | 0.75 | 50 | CH2 | MEAN | MAXIMUM | MINIMUM | PK2PK |  |  |  |  | 0.75 | 50 | CH2 | MEAN | MAXIMUM | MINIMUM | PK2PK |  |  |  |  | #REF! | 50 | CH2 | MEAN | MAXIMUM | MINIMUM | PK2PK |  |  |  |  | #REF! | 50 | CH2 | MEAN | MAXIMUM | MINIMUM | PK2PK |  |  |  |  | MINIMUM | 50
3 | V_DRAM1P8 CH A | 1.8 | 3% | 3% | -3% | 0.01 | 0.849 | 0 | C1381 | V_DRAM1P8 CH A | CH3 | MEAN | MAXIMUM | MINIMUM | PK2PK |  |  |  |  | 1.8 | 50 | CH3 | MEAN | MAXIMUM | MINIMUM | PK2PK |  |  |  |  | 1.8 | 50 | CH3 | MEAN | MAXIMUM | MINIMUM | PK2PK |  |  |  |  | 1.8 | 50 | CH3 | MEAN | MAXIMUM | MINIMUM | PK2PK |  |  |  |  | 1.8 | 50 | CH3 | MEAN | MAXIMUM | MINIMUM | PK2PK |  |  |  |  | 1.8 | 50 | CH3 | MEAN | MAXIMUM | MINIMUM | PK2PK |  |  |  |  | #REF! | 50 | CH3 | MEAN | MAXIMUM | MINIMUM | PK2PK |  |  |  |  | #REF! | 50 | CH3 | MEAN | MAXIMUM | MINIMUM | PK2PK |  |  |  |  | MINIMUM | 50
4 | V_DRAM1P8 CH J | 1.8 | 3% | 3% | -3% | 0.01 | 0.849 | 0 | C1429 | V_DRAM1P8 CH J | CH4 | MEAN | MAXIMUM | MINIMUM | PK2PK |  |  |  |  | 1.8 | 50 | CH4 | MEAN | MAXIMUM | MINIMUM | PK2PK |  |  |  |  | 1.8 | 50 | CH4 | MEAN | MAXIMUM | MINIMUM | PK2PK |  |  |  |  | 1.8 | 50 | CH4 | MEAN | MAXIMUM | MINIMUM | PK2PK |  |  |  |  | 1.8 | 50 | CH4 | MEAN | MAXIMUM | MINIMUM | PK2PK |  |  |  |  | 1.8 | 50 | CH4 | MEAN | MAXIMUM | MINIMUM | PK2PK |  |  |  |  | #REF! | 50 | CH4 | MEAN | MAXIMUM | MINIMUM | PK2PK |  |  |  |  | #REF! | 50 | CH4 | MEAN | MAXIMUM | MINIMUM | PK2PK |  |  |  |  | MINIMUM | 50
5 | V_3P3_GATED | 3.3 | 3% | 3% | -3% | 0.05 | 3.3 | 0 | C972 | V_3P3_GATED | CH5 | MEAN | MAXIMUM | MINIMUM | PK2PK |  |  |  |  | 3.3 | 50 | CH5 | MEAN | MAXIMUM | MINIMUM | PK2PK |  |  |  |  | 3.3 | 50 | CH5 | MEAN | MAXIMUM | MINIMUM | PK2PK |  |  |  |  | 3.3 | 50 | CH5 | MEAN | MAXIMUM | MINIMUM | PK2PK |  |  |  |  | 3.3 | 50 | CH5 | MEAN | MAXIMUM | MINIMUM | PK2PK |  |  |  |  | 3.3 | 50 | CH5 | MEAN | MAXIMUM | MINIMUM | PK2PK |  |  |  |  | #REF! | 50 | CH5 | MEAN | MAXIMUM | MINIMUM | PK2PK |  |  |  |  | #REF! | 50 | CH5 | MEAN | MAXIMUM | MINIMUM | PK2PK |  |  |  |  | MINIMUM | 50
6 | V_FUSE | 0.83 | 3% | 3% | -3% | 0.01 | 0.83 | 0 | C604 | V_FUSE | CH6 | MEAN | MAXIMUM | MINIMUM | PK2PK |  |  |  |  | 0.83 | 50 | CH6 | MEAN | MAXIMUM | MINIMUM | PK2PK |  |  |  |  | 0.83 | 50 | CH6 | MEAN | MAXIMUM | MINIMUM | PK2PK |  |  |  |  | 0.83 | 50 | CH6 | MEAN | MAXIMUM | MINIMUM | PK2PK |  |  |  |  | 0.83 | 50 | CH6 | MEAN | MAXIMUM | MINIMUM | PK2PK |  |  |  |  | 0.83 | 50 | CH6 | MEAN | MAXIMUM | MINIMUM | PK2PK |  |  |  |  | #REF! | 50 | CH6 | MEAN | MAXIMUM | MINIMUM | PK2PK |  |  |  |  | #REF! | 50 | CH6 | MEAN | MAXIMUM | MINIMUM | PK2PK |  |  |  |  | MINIMUM | 50
7 | V_BAT | 1.8 | 3% | 3% | -3% | 0.01 | 1.8 | 0 | C645 | V_BAT | CH7 | MEAN | MAXIMUM | MINIMUM | PK2PK |  |  |  |  | 1.8 | 50 | CH7 | MEAN | MAXIMUM | MINIMUM | PK2PK |  |  |  |  | 1.8 | 50 | CH7 | MEAN | MAXIMUM | MINIMUM | PK2PK |  |  |  |  | 1.8 | 50 | CH7 | MEAN | MAXIMUM | MINIMUM | PK2PK |  |  |  |  | 1.8 | 50 | CH7 | MEAN | MAXIMUM | MINIMUM | PK2PK |  |  |  |  | 1.8 | 50 | CH7 | MEAN | MAXIMUM | MINIMUM | PK2PK |  |  |  |  | #REF! | 50 | CH7 | MEAN | MAXIMUM | MINIMUM | PK2PK |  |  |  |  | #REF! | 50 | CH7 | MEAN | MAXIMUM | MINIMUM | PK2PK |  |  |  |  | MINIMUM | 50